## Abstract
Project | SATTVA CITY
ABSTRACT
Sr.No | Description | SAP CODE | Unit | BOQ Qty | Rate | Amount
10 | Marketing office front area Hardscape
10 | LAND_BASE PREPARATION BASE PREPARATION WORKS Clearing and grubbing of top 150mm top soil including cutting, removing and disposing of all materials such as trees, bushes, shrubs, stumps, roots, grass, weeds, top organic soil etc. complete. | 55008371 | M2 | 6230.157 | 60 | 373809.42
20 | LAND_SUP/FlX_PIain Concrete M10 grade PCC WORKS (1:4:8) Providing and laying Plain cement concrete 1:4:8 mix of following to the depth at locations specified at all levels using river sand, graded granite aggregate of 20mm and down size including base preparation, compaction. levelling, all leads and lifts, curing and shuttering if necessary etc., complete as per drawings. (100mm thick PCC) | 55007038 | M3 | 623.016 | 4950 | 3083929.2
30 | 55009582 LAND_SUP/FIX_GRANITE COBBLE HARDSCAPE WORKS Black flamed Granite Cobble Stone Providing & laying of Black Granite Cobble stones of 100X100mm over 50mm thick pcc bed to required shape, size and pattern .to required line, level, etc. all complete cost including of all materials at site, necessary earth compaction, all labour charges and other charges required to complete. Location - Driveway paving band (75mm thick) | 65000300 | M2 | 1427.714 | 3230 | 4611516.22
40 | 55009582 LAND_SUP/FIX_GRANITE COBBLE Same as above, for paving band (40mm thick)- Pedestrian walkway | 65000300 | M2 | 62.315 | 3230 | 201277.45
50 | LAND_FIX_CONCRETE KERBS Precast Concrete Kerb Receiving and fixing of Precast Concrete kerbs of size 150mm thick of approved make, on cement concrete base of 1:3:6 mix as per dwg, cost including all materials at site, necessary earth excavation, all labour Charges and other necessary charges all as per drawings. Location- Along Driveway | 53003478 | M | 2318.5 | 475 | 1101287.5
60 | LAND_FIX_FLUSH KERBS Flush Kerb Kerbs: Receiving and fixing of Concrete flush type kerbs of size 100x300x600mm of approved make with Matte Finish, on cement concrete base of 1:3:6mix as per dwg, cost including all materials at site, necessary earth excavation. all labour charges and other necessary charges all as per drawings. Location- Along Pedestrian walkway | 53003479 | M | 1364.75 | 450 | 614137.5
70 | Land_sup/fix_pebbles Pebbles Supply and laying of "River washed Pebbles" of 40-50 mm dia or as per drawings. The quoted rate shall include the cost of supply, transport and laying in layers, pattern, etc., complete with cement mortor Location- Laid on waterbody drain | 55003457 | KG | 10516.8 | 72 | 757209.6
80 | LAND_FIX_BALCK GRANITE Granite Flooring Receiving and laying in position of approved Polished Jet Black Granite stone flooring of size 20mm thick as per selection laid over a bed of minimum 35mm thick cemen mortar 1:4 to the approved pattern as per the detail drawings. The joints shall be pointed with the matching cement based polymer grout with polished and unpolished surfaces of the granite slabs shall be finished with sealer coats as recommended by Laticrete/ Bal Endura/ Aqua mix or approved equivalent make and complete. Pre-polished granite slabs shall have the edges machine cut to precise sizes to produce very fine joints. All the exposed edges of the flooring shall be machine polished to profiles as per the detail drawings. This also includes providing top covering over the polythene sheets for the entire flooring to protect against scratches etc. Location- Water Feature | 55007750 | M2 | 169.796 | 1065 | 180832.74
90 | F/C_FIX_Granite Cladding Granite Cladding Receving and fixing in position of 40-50mm thick approved Polished Jet Black Granite stone cladding to walls, columns and other vertical faces as called for fixed over a backing of avg 25mm thick cement mortar 1:4 and Grey Cement paste CM 1:1 to pattern as per the detail drawings. The joints shall be pointed with the matching cement based polymer grout by Laticrete or approved equivalent make and complete. Rate includes necessary scaffolding, staging, curing, etc., complete as per the instructions of the Architect / Engineer in charge. The slabs shall have the edges machine cut and polished to produce very fine joints. The cladding shall be polished if required to give the final finish as desired by architects. Rate to include wastage, providing necessary V-grooves in the joints, Granite insets in different vertical and horizontal levels/ plane as per the detail drawings if required. Location- Water Feature Location- Planter | 52000566 | M2 | 389.958 | 1136 | 442992.288
100 | F/C_FlX_Granite Cladding above line item Location- Planter | 52000566 | M2 | 29.075 | 1136 | 33029.2
110 | LAND_GRANITE COPING Granite Coping Receiving & Laying of 40mm thick Polished Jet Black Granite, flamed finish coping with full nosing, edge polishing on both sides in CM 1:4 over minimum thickness of 25-30mm over the masonry/RCC. The rate shall include cutting required size. laying, grouting, curing. edge finishing etc complete. Location- Water Feature 300mm width | 55005650 | M | 123.6 | 1080 | 133488
120 | LAND_GRANITE COPING above line item Location- Planter 450 mm width | 55005650 | M | 34.206 | 1165 | 39849.99
130 | LAND_FIX_CONCRETE PAVERS Concrete Pavers Receving and fixing of Concrete Pavers blocks of 200 x 100 X 80mm. laid over 35mm thick cemen mortar 1:4 , joints to be cleaned, curing, cleaning, etc. to required line, level, etc. all complete cost including of all materials at site, necessary earth compaction, all labour charges and other charges required to complete. Color- Dark Grey. For Pedestrian walkway -80mm Thick Paver | 53003477 | M2 | 962.628 | 410 | 394677.48
140 | Land_SUP/Lay_Brush Finish Concrete Broom Finish Concrete Providing and laying of Concrete in M25 grade screed with water cement ratio of 0.5 of average thickness of 150mm as directed during execution and shall be laid in bays of suitable sizes and to required slope in a alternate panel fashion and neatly finished with power trowelled and lines drawn as directed, Screed Concrete shall be laid in One layer with 10 mm and down size graded stone aggregates This layer shall be thoroughly tamped, spread,incIusive of Power trowelled and finished smooth with E floating coat of neat cement. No dry cement shall be allowed to be used for finishing the surface. The surface shall be kept well watered after it is dry for a period of 8 days. Cost Shall be inclusive of making sub base area clean by removing dead mortor/concrete by chipping and laying the concrete in panels o 4mx4m providing suitable grooves. The surface Shall be finished with troll finish/broom finish etc complete. The construction joint shall be cut using diamond bit wheel for a width of 3 to 4mm and a depth of 30mm within 20 to 30 hours of concreting, no delay shall be acceptable. On curing and drying of the concrete the construction joints have to be filled with sealants as per manufacturers specification. Location- Entry Ramp | 55004902 | M2 | 0.001 | 5800 | 5.8
150 | LAND_POW ER TROWEL Power Trowel with broom finish for above item | 55009607 | M2 | 518.523 | 115 | 59630.145
160 | LAND_GROOVE CUTTING Groove cutting for above item | 55007653 | M | 0.001 | 60 | 0.06
20 | NT ITEMS-26-14127
10 | Land_Sup/Fix_Granular Sub Base Providing & laying of Granular Sub-base with Coarse Graded material (Table:- 400-2) compacted thickness of 150mm by providing, laying, spreading and compacting , spreading in uniform layers with motor grader on prepared surface, mixing by mix in place method with rotavator at OMC, and compacting with vibratory roller 8-10 tonne to achieve the desired density of 98% including protection of edges of GSB layer, cost of all materials, labour, hire charges of machinery, loading & Unloading, all lead and lift etc., complete. as per the directions of eng-in- charge of work in accordance Technical Specification | 55007561 | M3 | 1654.823 | 2050 | 3392387.15
20 | Land_SUP/FlX_Wet Mix Macadam Providing,laying 2 layers WMM (Wet mix macadem) with Stone aggregate with approved quality of 20mm down grade and quarry dust, well packed, correct to level. The surface shall be consolidated by 8 to 10 Tonne power road roller after spreading of well compacted earth or boulder soling as the sub base etc., complete. The finish consolidated thickness shall be 150mm. | 55007682 | M3 | 945.768 | 2325 | 2198910.6
30 | Land__SUP/FILL_sweet earth fill Shifting and Filling of existing soil within the site for planter box and any other location manually with consolidation. | 55002290 | M3 | 378.107 | 240 | 90745.68
40 | Receiving & fixing reinforcement for RCC work with high yield strength ribbed cold twisted for steel of various diameters of grade Fe-500 confirming to BIS specificationincluding cutting, bending, fabricating, & placing in position according to drawings & binding the reinforcement with the use of 18 guage MS binding wire of double fold & providing precast cement cover blocks for main reinforecements to ensure specified cover according to relevant IS code. The measurements will be in accordance with the code IS: 1200. Note: Unless noted otherwise the measurements in accordance with IS: 1200 or equivalent BS codes. However reinforcement shall be measured only in lengths of bars as actually placed in position on standard weight basis, no allowance being made in the weight for rolling margin. Authorised laps and splices only will be measured. Chairs of any shape and profile, Spacer bar of any bshape & profile, cover block, wastage & binding wire will not be measured & shall be included in the quote rates. Quoted rate shall be deemed to have considered the above stipulation. | 55010117 | KG | 27859.056 | 16 | 445744.896
50 | CHAMBER WORK (900*900* Depth up to 1.5mt) Excavation, Compaction, PCC Providing and laying 6 inch block masonry in cement mortar 1:3 (1 cement : 3 coarse sand) of in true line level and plumb for walls, with necessary scaffolding, curing etc., Providing, applying of External & internal plastering in c.m. 1:3, 15-20mm thick Single Coat including necessary scaffolding, as per design, curing and hacking to the surfaces & finish including chamber cover fixing on the top etc., complete. (Note: chamber cover supply by sattva). | 55008193 | NOS | 11 | 17400 | 191400
60 | CHAMBER WORK (450*450* Depth up to 0.7mt) Excavation, Compaction, PCC Providing and laying 6 inch block masonry in cement mortar 1:3 (1 cement : 3 coarse sand) of in true line level and plumb for walls, with necessary scaffolding, curing etc., Providing, applying of External & internal plastering in c.m. 1:3, 15-20mm thick Single Coat including necessary scaffolding, as per design, curing and hacking to the surfaces & finish including chamber cover fixing on the top etc., complete. (Note: chamber cover supply by sattva) | 55008193 | NOS | 23 | 5200 | 119600
70 | CHAMBER WORK (600*600* Depth up to 01mt) Excavation, Compaction, PCC Providing and laying 6 inch block masonry in cement mortar 1:3 (1 cement : 3 coarse sand) of in true line level and plumb for walls, with necessary scaffolding, curing etc., Providing, applying of External & internal plastering in c.m. 1:3, 15-20mm thick Single Coat including necessary scaffolding, as per design, curing and hacking to the surfaces & finish and including chamber cover fixing on the top etc., complete. (Note: chamber cover supply by sattva) | 55006453 | NOS | 2 | 8500 | 17000
80 | CHAMBER WORK (750*750* Depth up to 01mt) Excavation, Compaction, PCC Providing and laying 6 inch block masonry in cement mortar 1:3 (1 cement : 3 coarse sand) of in true line level and plumb for walls, with necessary scaffolding, curing etc., Providing, applying of External & internal plastering in c.m. 1:3, 15-20mm thick Single Coat including necessary scaffolding, as per design, curing and hacking to the surfaces & finish including chamber cover fixing on the top etc., complete. (Note: chamber cover supply by sattva) | 55008193 | NOS | 4 | 10000 | 40000
90 | CHAMBER WORK (300*300* Depth up to 0.1mt) Excavation, Compaction, PCC Providing and laying 6 inch block masonry in cement mortar 1:3 (1 cement : 3 coarse sand) of in true line level and plumb for walls, with necessary scaffolding, curing etc., Providing, applying of External & internal plastering in c.m. 1:3, 15-20mm thick Single Coat including necessary scaffolding, as per design, curing and hacking to the surfaces & finish including chamber cover fixing on the top etc., complete. (Note: chamber cover supply by sattva) | 55008193 | NOS | 28 | 5500 | 154000
100 | Receiving and laying controlled Reinforced Cement Concrete of M30 grade at all levels and heights specified below using ordinary Portland cement of grade 43 from approved manufacturer, river sand, 20mm and down size coarse aggregates, necessary admixtures approved by Consultants (Conplast SP-430SRV from Fosroc or equivalent), including all leads and lifts, pumping using line pump or boom placer, vibrating/compaction, scaffolding wherever necessary, all lead and lifts, tools & Plants, pumping the concrete to all levels, curing etc. complete but excluding cost of reinforcement and formwork, centering, shuttering. Depending on the size and location, the maximum depth of concreting will be decided by Engineer in casting at a time. | 55008466 | M3 | 1071.98 | 1100 | 1179178
| Total Amount |  |  |  |  | 19856638.919